## ISA r1
Mneumonic | Description | Example | Word Configuration | Bit Length | Binary | Hex | Comment
NOP | No operation | NOP | Instruction | 8
LDA | Load a value stored in memory to a register | LD A, 0xAAAA | Instruction + Address | 8+16
LDI | Load an immediate value to a register | LD A, 0xFF | Instruction + Data | 8+8
STR | Stores the value of a register into memory | STR A, 0xFFFF | Instruction + Register Address + Address | 8+8+16
ADD | Adds the contents of A to any other register without carry | ADD C | Instruction + Register Address | 8+8
ADC | Adds the contents of A to any other register with carry | ADC C | Instruction + Register Address | 8+8
SUC | Subtracts the contents of any register from A with carry | SUC B | Instruction + Register Address | 8+8
SUB | Subtracts the contents of any register from A without carry | SUB B | Instruction + Register Address | 8+8
AND | ANDs A & any register | AND D | Instruction + Register Address | 8+8
NOT | Inverts the content of a register and stores it in D | NOT A | Instruction + Register Address | 8+8
ORR | ORs A and any other register | ORR D | Instruction + Register Address | 8+8
XOR | Does an Exclusive OR operation between A and any other register | XOR C | Instruction + Register Address | 8+8
JMP | Load an immediate value into the program counter | JMP 0xFAFA | Instruction + Address | 8+16
JZ | Load an immediate value into the program counter if the result is zero | JZ 0xB000 | Instruction + Address | 8+16
MUL | 8 by 8 bit multiplication, stores value in register D | MUL C | Instruction + Register Address | 8+8 |  |  | Might implement in later revisions
SHL | Shift the content of a register left by X amount up to 4 | SHL C, 2 | Instruction + Register Address + Data | 8+8+8 |  |  | Might implement in later revisions
SHR | Shift the content of a register right by X amount up to 4 | SHR C, 3 | Instruction + Register Address + Data | 8+8+8 |  |  | Might implement in later revisions

## Register Addresses r1
Register Name | Register Address | Bit Width | Availability
A | 0x00 | 8 | Local to ALU
B | 0x01 | 8 | Local to ALU
C | 0x02 | 8 | Local to ALU
D | 0x03 | 8 | Local to ALU
E | 0x04 | 16 | Global
F | 0x05 | 16 | Global
G | 0x06 | 16 | Global
H | 0x07 | 16 | Global
I | 0x08 | 16 | Global
J | 0x09 | 16 | Global
K | 0x10 | 16 | Global
L | 0x11 | 16 | Global